## Node BOM
Itemized Bill of Materials: Environmental Node (BOM v2)
VK26-IITI-AHM-0602 ¦ Design-stage. Prices in INR from the Stage 2 submission; items marked 'Estimate' need re-quoting before ordering.
# | Item | Specification | Qty | Unit (INR) | Total (INR) | Lead time | Source | Price status
1 | ESP32 Dev Module | ESP32-WROOM-32 | 1 | 600 | 600 | 3-5 d | Robu.in (IN stock) | Quoted (v1)
2 | DHT22 | Temperature & humidity | 1 | 180 | 180 | 3-7 d | Amazon.in (IN stock) | Quoted (v1)
3 | MQ-135 | Gas / air-quality index sensor | 1 | 150 | 150 | 3-7 d | Robu.in (IN stock) | Quoted (v1)
4 | PMS5003 | Laser PM2.5 sensor | 1 | 1800 | 1800 | 7-10 d | ElectronicsHub (IN stock) | Quoted (v1)
5 | JSN-SR04T | Waterproof ultrasonic, IP67 probe | 1 | 450 | 450 | 3-7 d | Amazon.in (IN stock) | Estimate
6 | RFM95W (SX1276) | LoRa module, set to 865-867 MHz | 1 | 750 | 750 | 5-10 d | Robu.in / Amazon.in (IN) | Estimate
7 | NEO-6M | GPS module | 1 | 350 | 350 | 5-7 d | Robu.in (IN stock) | Quoted (v1)
8 | MicroSD module + card | Local data storage | 1 | 300 | 300 | 5-7 d | Amazon.in (IN stock) | Quoted (v1)
9 | TP4056 | Li-ion charge module | 1 | 50 | 50 | 2-5 d | Amazon.in (IN stock) | Quoted (v1)
10 | MT3608 | Boost converter to 5 V | 1 | 70 | 70 | 2-5 d | Amazon.in (IN stock) | Quoted (v1)
11 | AMS1117-3.3 | 3.3 V LDO regulator | 1 | 20 | 20 | 2-5 d | Robu.in (IN stock) | Quoted (v1)
12 | Custom PCB | FR-4, 2-layer | 1 | 300 | 300 | 7-10 d | JLCPCB (import) | Quoted (v1)
13 | 18650 Li-ion cell | 3.7 V, 2600 mAh (2 in parallel) | 2 | 250 | 500 | 3-7 d | Amazon.in (IN stock) | Estimate
14 | Solar panel | 6 V, 3 W | 1 | 350 | 350 | 3-7 d | Amazon.in (IN stock) | Estimate
15 | Enclosure | IP65, ABS plastic | 1 | 450 | 450 | 5-10 d | Local vendor | Quoted (v1)
16 | GI mast, 32 NB x 2 m | Pole + clamps | 1 | 350 | 350 | 3-7 d | Local vendor | Estimate
17 | Antenna, glands, fasteners | SMA antenna, PG7, SS screws | 1 | 150 | 150 | 3-7 d | Amazon.in (IN stock) | Estimate
| Total estimated cost (one node) |  | 18 |  | 6820
Notes
Blue = input values (qty, unit price); black = formulas.
'Estimate' = added or revised against BOM v1 (RFM95W 865-867 MHz replaces Ra-02; waterproof JSN-SR04T replaces HC-SR04; solar panel, mast and second cell added). Re-quote before ordering.
Gateway (ESP32, LoRa, GSM, enclosure, pole) is costed separately at about INR 3,500 (estimate).
Source: Stage 2 submission, slide 13.